## Speaker
Speaker Parts List | QTY p/SPK 1-Tier | QTY p/Cab-16 1-Tier | QTY p/SPK 3-Tier | QTY p/Cab-48 3-Tier* | Vendor link
Descripton |  |  |  |  | Link
Tang Band 2" Driver (T2-2136SG)**** | 1 | 16 | 3 | 18 | https://www.parts-express.com/Tang-Band-T2-2136SA-2-Full-Range-Speaker-Module-2-3-4-x-2-3-4-264-938
Molex Dual Row 16CKT Minifit Harness 18AWG 9144mm 30ft***** | - | 1 | 3 | - | https://tools.molex.com/molex/custom-cable-creator/digikey
2.525" I.D. X .060" REX SPEAKER TUBES 6" Spec#: 47432 | 1 | 16 | 3 | 18 | https://www.yazoomills.com/custom-paper-tubes/ **
18/2AWG CCA Red Black 2 Conductor Bonded Stereo Audio Wire | 0.44*** | 7.04*** | 1.32*** | 63.36*** | https://www.amazon.com/gp/product/B0C9V4W3DV
4.8mm Quick Splice Wire Terminals Female Spade Crimp Connector with Insulated Sleeve | 3 | 48 | 9 | 54 | https://www.amazon.com/gp/product/B07XN8SZSP
2.8mm Wire Terminals Connector Quick Splice Female Spade Connect with Insulating Sleeve | 1 | 16 | 3 | 18 | https://www.amazon.com/gp/product/B07XN8SZSP
Black-Oxide Alloy Steel Hex Drive Flat Head Screw 90 Degree Countersink, M3 x 0.50 mm Thread, 20 mm Long | 4 | 64 | 12 | 288 | https://www.mcmaster.com/91294A136/
uxcell Knurled Insert Nuts, 50pcs M3 x 12mm L x 5mm OD | 4 | 64 | 16 | 96 | https://www.amazon.com/dp/B0CTCSXL8Y
M3x150mm Fully Threaded Rod 304 Stainless Steel | 4 | 64 | 12 | 288 | https://www.amazon.com/dp/B0D2MG3PDF
M3x 12mm Female Brass Thread Hex Standoff Spacer | 4 | 64 | 12 | 288 | https://www.amazon.com/dp/B0C2P7K8KV
Banana Plugs, 4mm Gold Plated Screw Type Bannana Plugs | 2 | 32 | 6 | 36 | https://www.amazon.com/dp/B0DTYB83M8
CONN BANANA JACK SOLDER TABS RED | 1 | 16 | 3 | 18 | https://www.digikey.com/en/products/detail/cinch-connectivity-solutions-johnson/108-0902-001/5929
CONN BANANA JACK SOLDER TABS Black | 1 | 16 | 3 | 18 | https://www.digikey.com/en/products/detail/cinch-connectivity-solutions-johnson/108-0903-001/5930
Notes
* to Make Six of the supporting speaker rings needed for 3-Tier Cab
** Custom length 6"/ 15.2cm OD 6.4cm thickness 2mm
*** One roll cut into 8" / 20cm length
**** Custom made for 8ohm contact https://www.tb-speaker.com link in BOM is 4ohm model
***** Custom made to amplifier specifications for this application, with specific cable lengths and colour coding

## Cabinet
Speaker Parts List | QTY Cabinet 1-Tier | QTY Cabinet 3-Tier | Vendor link
Descripton |  |  | Link
M3x70mm Round Aluminum Standoff Column Spacer | 5 | 0 | https://www.amazon.com/dp/B09WHM4DP6
Flanged, M6 x 1 mm Thread Size, 10 mm Installed Length | 16 | 16 | https://www.mcmaster.com/95596A205/
M3-0.5 x 20mm Hex Socket Head Cap Screws Bolts, Black Oxide | 74 | 212 | https://www.mcmaster.com/91290A123/
T Shaped Thumb Clamping Screw Knob, M6 x 30mm Metric 304 Stainless Steel | 8 | 8 | https://www.amazon.com/gp/product/B0CP2FYT6Q
T Shaped Thumb Clamping Screw Knob, M6 x 75mm Metric 304 Stainless Steel | 0 | 4 | https://www.amazon.com/gp/product/B0DHPLB3M8
Kreg SPS-F1-100 Zinc Pocket Screws, 1 Inch #6 Fine Thread, Pan Head | 10 | 18 | https://www.amazon.com/Pocket-Hole-Screw-No-6x1-Square-100/dp/B0000DD5GZ